## Free Documents
Comment | Description | Designator | Footprint | LibRef | Quantity
MB6S-TP | BRIDGE RECT 1P 600V 500MA MBS-1 | B1, B2 | FP-MBS-1-MFG | CMP-56207-000002-1 | 2
100uF 25V | Capacitor MCGPR25V107M6.3X11 | C1 | MCGPR25V107M6.3X11 | MCGPR25V107M6.3X11 | 1
10nf | Ceramic Capacitor 10nF ±10% 50V X7R Radial | C2, C3, C12, C13, C17, C18, C55 | FP-RDE0M1-MFG | CMP-06035-022384-1 | 7
10uF 50V | Capacitor Polarised MCGPR50V106M5X11 | C4, C20 | CAPPRD200W52D525H1200 | MCGPR50V106M5X11 | 2
4700uF 50V | Capacitor MCGPR50V478M22X41 | C5 | CAPPRD1000W82D2250H4300 | MCGPR50V478M22X41 | 1
MCGPR50V106M5X11 | Capacitor Polarised | C6 | CAPPRD200W52D525H1200 | MCGPR50V106M5X11 | 1
100nf | CAP CER 0.1UF 10V X5R 0402 | C7 | FP-C0402-BB-MFG | CMP-2008-02046-2 | 1
100n | CAP CER 0.1UF 10V X5R 0402 | C8, C9, C11, C14 | FP-C0402-BB-MFG | CMP-2008-02046-2 | 4
100nf | CAP CER 0.1UF 50V X7R RADIAL | C15 | FP-C320C-MFG | CMP-03020-013948-1 | 1
100uf | Aluminum Electrolytic Capacitors (Radial Lead Type) 100uF ±20% 50V | C16 | FP-RAD-TH-D_8_0_5-L_11_5-MFG | CMP-05427-002079-1 | 1
Diode 1N4007 | 1 Amp General Purpose Rectifier | D1 | DO-41 | Diode 1N4007 | 1
5,1V 500mW | Zener Diode SMAZ5V1-13-F | D2 | DIOM5226X240N | SMAZ5V1-13-F | 1
Diode 1N4148 | High Conductance Fast Diode | D3 | DO-35 | Diode 1N4148 | 1
LTC_46454G | Display | DS1 | LTC46454G | LTC_46454G | 1
PEC11R-4015F-N0024 | ROTARY ENCODER MECHANICAL 24PPR | ENC1 | FP-PEC11R-4015F-N0024-MFG | CMP-07421-000003-1 | 1
TM1637 | LED Drive Control Special Circuit | IC | SOIC127P1045X280-20N | TM1637__SOP_ | 1
OKI-78SR-5/1.5-W36-C | Non-Isolated DC/DC Converter, 7.5 W, 7 to 36 V, 1.5 A, -40 to 85 degC, 3-Pin THD, RoHS | IC1 | MURA-OKI-78SR-3 | CMP-2000-05274-1 | 1
IC2A | None | IC2 | SOIC-SN8_M | CMP-0187-00365-3 | 1
MCP6002-E/MS | None | IC2B | MSOP-MS8_M | CMP-0187-00576-3 | 1
ATMEGA4809-PF | IC MCU 8BIT 48KB FLASH 40DIP | IC3 | FP-C04-016-MFG | CMP-06276-000616-1 | 1
Header 2 | Header, 2-Pin | k1, k2, k5, K3, K8 | HDR1X2 | Header 2 | 5
Header 5X2 | Header, 5-Pin, Dual row | k1D, k12 | HDR2X5 | Header 5X2 | 2
Header 3 | Header, 3-Pin | K4, K7, K10 | HDR1X3 | Header 3 | 3
66200411122 | THT Male Header WR-MPC3, Vertical, Single Row, pitch 3 mm, 4 pins | K6 | 66200411122 | CMP-1502-00442-1 | 1
Header 5 | Header, 5-Pin | K9 | HDR1X5 | Header 5 | 1
MHDR2X3 | Header, 3-Pin, Dual row | K11 | MHDR2X3 | MHDR2X3 | 1
760308201 | Wireless Power Charging Coil WE-WPCC, L=10.0 µH | L1 | 3737 | CMP-1432-00001-1 | 1
CM2545X171B-10 | Transformer | L2 | CM2545X171B10 | CM2545X171B-10 | 1
18K | Resistor CPF0805B18KE | R1, R5, R9 | RESC2012X65N | CPF0805B18KE | 3
5K6 | Resistor CPF0805B5K62E | R2, R3, R14, R22 | RESC2012X65N | CPF0805B5K62E | 4
100ohm | Resistor CR0805-JW-101ELF | R4, R18, R24 | RESC2012X60N | CR0805-JW-101ELF | 3
68K | Resistor CR0805-FX-6802GLF | R6 | RESC2012X60N | CR0805-FX-6802GLF | 1
10k | RES 10K OHM 0.6W 1% AXIAL | R7, R10 | FP-MBB0207-MFG | CMP-02408-000035-1 | 2
1M | Resistor CPF0805B1M0E | R8 | RESC2012X65N | CPF0805B1M0E | 1
10k | RES 10K OHM 1/8W 5% CF AXIAL | R11, R12, R31 | FP-CF18-MFG | CMP-26528-000002-1 | 3
4K75 | Axial Resistor, 4.75 KOhm, +/- 1%, 0.25 W, -55 to 155 degC, 2-Pin THD, RoHS, Bulk | R13, R15, R16, R17, R19, R20 | RESA60-630X240 | CMP-1659-00066-1 | 6
10K | Resistor CPF0805B10KE | R21 | RESC2012X65N | CPF0805B10KE | 1
10M | Resistor CRGH0805J10M | R23 | RESC2013X65N | CRGH0805J10M | 1
RT424005F | RELAY GENERAL PURPOSE DPDT 8A 5V | RE1 | FP-RT424005F-MFG | CMP-03395-000296-1 | 1
BC547CZL1G | Amplifier Transistor, NPN Silicon, 3-Pin TO-92, Pb-Free, Ammo Box | T1 | ONSC-TO-92-3-29-11_AM_BL | CMP-1048-01606-1 | 1
BC547B | Amplifier Transistor, NPN Silicon, 3-Pin TO-92, Bulk Box | T2 | ONSC-TO-92-3-29-11 | CMP-1048-01467-1 | 1
IRF9Z34NPBF | MOSFET MOSFT PCh -55V -17A 100mOhm 23.3nC | T3 | TO254P469X1042X1967-3P | IRF9Z34NPBF | 1
T4 | Amplifier Transistor, NPN Silicon, 3-Pin TO-92, Bulk Box | T4 | ONSC-TO-92-3-29-11 | CMP-1048-01467-1 | 1
T5 | Amplifier Transistor, PNP Silicon, 3-Pin TO-92, Pb-Free, Ammo Box | T5 | ONSC-TO-92-3-29-11_AM_BL | CMP-1048-01514-1 | 1